## Sheet1
ENGR211 Lab2 Calculations ¦ Sean Lai ¦ 4/13/20
| Circuit Schematic | Find:
Voltage @ N1, N2, N3;
Currents I(V1), I(R1), I(R2), I(R3), I(R4)
|  | Given Resistances: |  | Equivalent Resistances: |  | Given voltage:
|  | R_1 | 100 | R_12 | 320 | V_1 | 6
|  | R_2 | 220 | R_34 | 188
|  | R_3 | 120 | R_eq | 118.4252
|  | R_4 | 68
|  | Calculated values: |  | LTSpice output:
|  | element | hand-calc
|  | I(V1) | -0.050665
|  | I(R1) | 0.01875
|  | I(R2) | 0.01875
|  | I(R3) | 0.031915
|  | I(R4) | 0.031915
|  | V_1 | 6
|  | V_N2 | 4.125
|  | V_N3 | 2.1702
note: I(V1) is negative by PSC
Discussion:
My hand calcs are done in excel with exact values so the % error differences as displayed are really only a function of the choice of decimal precision. As you can see above, the numbers from each method are the same. R_eq was calculated preemptively to assist in solving for the unknown currents and voltages.