## Sheet1
ENGR221 Lab7 ¦ Sean Lai ¦ Due 5/29/20
Note: The first data set is run with the UniversalOpamp2 component set to default values. With our gain of -25, Vin = 1V, and RL of 1k ohm, our circuit expects to have a current of 25mA through the load resistor. The default output current limit for UniversalOpamp2 is also 25mA, and this was causing a nonlinear reponse at various parts of the circuit. You can see in column C of the first data set that Vnb grows to relatively large values when Rf = 125k, A = -25, as the circuit tries to amplify the signal but is current limited at I_out. In fact, this response ends up with the calculation for Ro showing a negative resistance, which is clearly impossible. This can be fixed by either raising the current limit or by increasing the size of the load resistor to limit output current. In the second data set below I decided to raise the current limit to 50mA, and you can see that the response is much more in line with what we would expect, and our calculations yielded back the gain value of 1Meg for circuit B as defined by the LTSpice component parameters. I included both sets and highlighted the values that were relevant to gain calculations across the two data sets.
First Simulation with I_limit for UniversalOpamp2 (circuit B) set to 25mA (default)
Circuit A
rf | V(vna) | V(voa) | I(R1a) | I(Rfa) | I(Rla) | [5 empty] | Io | Opamp A | Ro
50000 | 0.00010009 | -9.9989 | -0.00019998 | -0.00019998 | 0.0099989 | [5 empty] | 0.010199 | 100005.0809 | 1.0501
100000 | 0.00020016 | -19.9958 | -0.00019996 | -0.00019996 | 0.019996 | [5 empty] | 0.020196
125000 | 0.00025019 | -24.9935 | -0.00019995 | -0.00019995 | 0.024993 | [5 empty] | 0.025193
Circuit B
rf | V(vnb) | V(vob) | I(R1b) | I(Rfb) | I(Rlb) | Ix(U1:V+) | Ix(U1:V-) | Ix(U1:In+) | Ix(U1:In-) |  | Io | Opamp A | Ro
50000 | 1.0051e-05 | -9.9999 | -0.0002 | -0.0002 | 0.0099999 | 0.00046118 | -0.010661 | 0 | 2.0101e-14 |  | 0.0102 | 858594.8712 | -134.3671
100000 | 2.0132e-05 | -19.9996 | -0.0002 | -0.0002 | 0.02 | 7.9897e-05 | -0.020279 | 0 | 4.0264e-14 |  | 0.0202
125000 | 0.028468 | -24.2598 | -0.00019431 | -0.00019431 | 0.02426 | 6.7599e-06 | -0.024461 | 0 | 5.6936e-11 |  | 0.024454
Circuit C
rf | V(vnc) | V(voc) | I(R1c) | I(Rfc) | I(Rlc) | V(vsc) | I(E1) | I(RLc) | I(Ri) | I(Ro) | Io | Opamp A | Ro
50000 | 5.3822e-05 | -9.9994 | -0.00019999 | -0.00019999 | 0.0099994 | -10.7644 | 0.010199 |  | -2.6911e-11 | -0.010199 | 0.010199 | 200009.6348 | 75.0509
100000 | 0.00010756 | -19.9977 | -0.00019998 | -0.00019998 | 0.019998 | -21.5126 | 0.020198 |  | -5.3781e-11 | -0.020198 | 0.020198
125000 | 0.00013443 | -24.9965 | -0.00019997 | -0.00019997 | 0.024997 | -26.8862 | 0.025196 |  | -6.7216e-11 | -0.025196 | 0.025196
Second Simulation with I_limit for UniversalOpamp2 (circuit B) set to 50mA
Circuit A
rf | V(vna) | V(voa) | I(R1a) | I(Rfa) | I(Rla) | [5 empty] | Io | Opamp A | Ro
50000 | 0.00010009 | -9.9989 | -0.00019998 | -0.00019998 | 0.0099989 | [5 empty] | 0.010199 | 100005.0809 | 1.0501
100000 | 0.00020016 | -19.9958 | -0.00019996 | -0.00019996 | 0.019996 | [5 empty] | 0.020196
125000 | 0.00025019 | -24.9935 | -0.00019995 | -0.00019995 | 0.024993 | [5 empty] | 0.025193
Circuit B
rf | V(vnb) | V(vob) | I(R1b) | I(Rfb) | I(Rlb) | Ix(U1:V+) | Ix(U1:V-) | Ix(U1:In+) | Ix(U1:In-) |  | Io | Opamp A | Ro
50000 | 1.0001e-05 | -9.9999 | -0.0002 | -0.0002 | 0.0099999 | 5e-08 | -5e-08 | 0 | 2.0002e-14 |  | 0.0102 | 999999.8969 | 0.0999
100000 | 2.0002e-05 | -19.9996 | -0.0002 | -0.0002 | 0.02 | 5e-08 | -5e-08 | 0 | 4.0003e-14 |  | 0.0202
125000 | 2.5002e-05 | -24.9993 | -0.0002 | -0.0002 | 0.024999 | 5e-08 | -5e-08 | 0 | 5.0004e-14 |  | 0.025199
Circuit C
rf | V(vnc) | V(voc) | I(R1c) | I(Rfc) | I(Rlc) | V(vsc) | I(E1) | I(RLc) | I(Ri) | I(Ro) | Io | Opamp A | Ro
50000 | 5.3822e-05 | -9.9994 | -0.00019999 | -0.00019999 | 0.0099994 | -10.7644 | 0.010199 |  | -2.6911e-11 | -0.010199 | 0.010199 | 200009.6348 | 75.0509
100000 | 0.00010756 | -19.9977 | -0.00019998 | -0.00019998 | 0.019998 | -21.5126 | 0.020198 |  | -5.3781e-11 | -0.020198 | 0.020198
125000 | 0.00013443 | -24.9965 | -0.00019997 | -0.00019997 | 0.024997 | -26.8862 | 0.025196 |  | -6.7216e-11 | -0.025196 | 0.025196